## timeDomain
index | short | description | unit | type
mean_RR | Mean RR | The mean of RR intervals | Milliseconds | Statistics
std_RR | SDNN | Standard deviation of RR intervals | Milliseconds | Statistics
mean_HR | Mean HR | The mean heart rate | 1/min | Statistics
std_HR | STD HR | Standard deviation of instantaneous heart rate values | 1/min | Statistics
min_HR | Min HR | Minimum HR computed using N beat moving average (default value: N = 5) | 1/min | Statistics
max_HR | Max HR | Maximum HR computed using N beat moving average (default value: N = 5) | 1/min | Statistics
RMSSD | RMSSD | Square root of the mean squared differences between successive RR intervals | Milliseconds | Statistics
NNxx | NNxx | Number of successive RR interval pairs that differ more than xx ms (default value: xx= 50) | Beats | Statistics
pNNxx | pNNxx | NNxx divided by the total number of RR intervals | % | Statistics
HRV_tri_ind | HRV triangular index | The integral of the RR interval histogram divided by the height of the histogram | Index | Statistics
TINN | TINN | Baseline width of the RR interval histogram | Milliseconds | Statistics
SI | Stress index | Square root of Baevsky’s stress index | Index | Statistics
DC | DC | HR deceleration capacity (DC) | Milliseconds | Statistics
DCmod | DCmod |  |  | Statistics
AC | AC | HR acceleration capacity (AC) | Milliseconds | Statistics
ACmod | ACmod |  |  | Statistics

## frequencyDomain
index | short | description | unit | type
VLF_peak | Peak Frequency VLF | VLF band peak frequencies | Hz | Frequency
LF_peak | Peak Frequency LF | LF band peak frequencies | Hz | Frequency
HF_peak | Peak Frequency HF | HF band peak frequencies | Hz | Frequency
VLF_power | Absolute power VLF (ms2) | Absolute powers of VLF bands | Square milliseconds | Frequency
LF_power | Absolute power LF (ms2) | Absolute powers of LF bands | Square milliseconds | Frequency
HF_power | Absolute power HF (ms2) | Absolute powers of HF bands | Square milliseconds | Frequency
LF_HF_power | Absolute power LF/HF (ms2) | Ratio between LF and HF band powers | Square milliseconds | Frequency
logVLF_power | Absolute power VLF (log) | Natural logarithm transformed values of absolute powers of VLF bands | Natural logarithm | Frequency
logLF_power | Absolute power LF (log) | Natural logarithm transformed values of absolute powers of LF bands | Natural logarithm | Frequency
logHF_power | Absolute power HF (log) | Natural logarithm transformed values of absolute powers of HF bands | Natural logarithm | Frequency
VLF_power_prc | Relative power VLF | Relative powers of VLF bands | % | Frequency
LF_power_prc | Relative power LF | Relative powers of LF bands | % | Frequency
HF_power_prc | Relative power HF | Relative powers of HF bands | % | Frequency
LF_power_nu | Normalized power LF | Powers of LF bands in normalised units | Normalised units | Frequency
HF_power_nu | Normalized power HF | Powers of HF bands in normalised units | Normalised units | Frequency

## nonlinear
index | short | description | unit | type
Poincare_SD1 | Poincare plot, SD1 | In Poincaré plot, the standard deviation perpendicular to the line-of-identity | Milliseconds | NonLinear
Poincare_SD2 | Poincare plot, SD2 | In Poincaré plot, the standard deviation along the line-of-identity | Milliseconds | NonLinear
Poincare_SD2_SD1 | Poincare plot, SD2/SD1 | Ratio between SD2 and SD1 | Ratio | NonLinear
ApEn | ApEn | Approximate entropy | Index | NonLinear
SampEn | SampEn | Sample entropy | Index | NonLinear
alpha1 | DFA, alpha 1 | In detrended fluctuation analysis, short term fluctuation slope | Index | NonLinear
alpha2 | DFA, alpha 2 | In detrended fluctuation analysis, long term fluctuation slope | Index | NonLinear
D2 | Correlation dimension, D2 | Correlation dimension | Index | NonLinear
Lmean | Recurrence plot, Lmean | Recurrence plot analysis: Mean line length | Beats | NonLinear
Lmin | Recurrence plot, Lmin | Recurrence plot analysis: Minimum line length | Beats | NonLinear
Lmax | Recurrence plot, Lmax | Recurrence plot analysis: Maximum line length | Beats | NonLinear
REC | Recurrence plot, REC | Recurrence plot analysis: Recurrence rate | % | NonLinear
DET | Recurrence plot, DET | Recurrence plot analysis: Determinism | % | NonLinear
ShanEn | Recurrence plot, ShanEn | Recurrence plot analysis: Shannon entropy | Index | NonLinear
MSE1 | Multiscale entropy, MSE(1) | Multiscale entropy for scale factor values τ = 1 | Index | NonLinear
MSE2 | Multiscale entropy, MSE(2) | Multiscale entropy for scale factor values τ = 2 | Index | NonLinear
MSE3 | Multiscale entropy, MSE(3) | Multiscale entropy for scale factor values τ = 3 | Index | NonLinear
MSE4 | Multiscale entropy, MSE(4) | Multiscale entropy for scale factor values τ = 4 | Index | NonLinear
MSE5 | Multiscale entropy, MSE(5) | Multiscale entropy for scale factor values τ = 5 | Index | NonLinear
MSE6 | Multiscale entropy, MSE(6) | Multiscale entropy for scale factor values τ = 6 | Index | NonLinear
MSE7 | Multiscale entropy, MSE(7) | Multiscale entropy for scale factor values τ = 7 | Index | NonLinear
MSE8 | Multiscale entropy, MSE(8) | Multiscale entropy for scale factor values τ = 8 | Index | NonLinear
MSE9 | Multiscale entropy, MSE(9) | Multiscale entropy for scale factor values τ = 9 | Index | NonLinear
MSE10 | Multiscale entropy, MSE(10) | Multiscale entropy for scale factor values τ = 10 | Index | NonLinear
MSE11 | Multiscale entropy, MSE(11) | Multiscale entropy for scale factor values τ = 11 | Index | NonLinear
MSE12 | Multiscale entropy, MSE(12) | Multiscale entropy for scale factor values τ = 12 | Index | NonLinear
MSE13 | Multiscale entropy, MSE(13) | Multiscale entropy for scale factor values τ = 13 | Index | NonLinear
MSE14 | Multiscale entropy, MSE(14) | Multiscale entropy for scale factor values τ = 14 | Index | NonLinear
MSE15 | Multiscale entropy, MSE(15) | Multiscale entropy for scale factor values τ = 15 | Index | NonLinear
MSE16 | Multiscale entropy, MSE(16) | Multiscale entropy for scale factor values τ = 16 | Index | NonLinear
MSE17 | Multiscale entropy, MSE(17) | Multiscale entropy for scale factor values τ = 17 | Index | NonLinear
MSE18 | Multiscale entropy, MSE(18) | Multiscale entropy for scale factor values τ = 18 | Index | NonLinear
MSE19 | Multiscale entropy, MSE(19) | Multiscale entropy for scale factor values τ = 19 | Index | NonLinear
MSE20 | Multiscale entropy, MSE(20) | Multiscale entropy for scale factor values τ = 20 | Index | NonLinear